## Summary
| Stainless steel |  |  | Plastic, fasteners, electronics |  | Transportation |  | Holding cost
Robot | Mass of steel | Price of steel | Supplier additional cost | Europe | Oversea | Transport cost - truck | Transport cost - LCL | Transportation - holding cost | Safety stock - holding cost | Danfoss overhead | TCO
eBox | 3.4907 | 13.9626 | 6.9813 | 413.8291 | 142.5 | 13.0781 | 8.55 | 4.4468 | 40.4091 | 321.8785 | 965.6356
eSheet | 118.1402 | 472.561 | 236.2805 | 409.4291 | 142.5 | 34.7295 | 8.55 | 6.2819 | 88.2539 | 699.293 | 2097.879
ePlanet | 1.2862 | 5.1448 | 2.5724 | 95.48 | 30 | 3.1088 | 1.8 | 0.96749 | 9.3238 | 74.1986 | 222.5959
ePallet | 50.1551 | 200.6205 | 100.3102 | 416.0091 | 142.5 | 22.0097 | 8.55 | 5.2044 | 60.1608 | 477.6824 | 1433.0472
eBot | 34.6466 | 138.5864 | 69.2932 | 417.1691 | 142.5 | 19.0979 | 8.55 | 4.9577 | 53.7284 | 426.9414 | 1280.8242

## Robot data
|  | EPLANET |  |  | ESHEET |  |  | EPALLET |  |  | EBOX |  |  | EBOT
|  | PART NUMBER | QTY | Volume | Part Number | QTY | Volume | PART NUMBER | QTY | Volume | PART NUMBER | QTY | Volume | PART NUMBER | QTY | Volume
Stainless Steel Parts |  | Center | 1 | 25687.96 | Buk & stans | 1 | 2399733.26 | Lift adapter | 1 | 40865.69 | C-profile 230mm | 1 | 354016.03 | C-profile 800mm | 2 | 1926929.6612
|  | Stator | 1 | 45613.5 | Klip | 1 | 3355433.68 | Fork assembly | 2 | 1895268.18 | Shelves | 1 | 82315.22 | C-profile 130mm | 2 | 238483.474
|  | Stator planet gear | 1 | 38951.97 | Anlæg | 1 | 9012363.16 | Drive assembly | 1 | 1836143.38
|  | Rotor | 1 | 50521.08 |  |  |  | Cross bar steel | 1 | 601844.733
Total volume [mm^3] |  |  |  | 160774.51 |  |  | 14767530.1 |  |  | 6269390.163 |  |  | 436331.25 |  |  | 4330826.27
Total mass [kg] |  |  |  | 1.2862 |  |  | 118.1402 |  |  | 50.1551 |  |  | 3.4907 |  |  | 34.6466
Total price [USD] |  |  |  | 5.1448 |  |  | 472.561 |  |  | 200.6205 |  |  | 13.9626 |  |  | 138.5864
|  | PART NUMBER | QTY | Price | Part Number | QTY | Price | PART NUMBER | QTY | Price | PART NUMBER | QTY | Price | PART NUMBER | QTY | Price
Other Parts | Europe | Bolts M4x8 | 22 | 0.12 | ESP case | 1 | 2.13 | ESP case | 1 | 2.13 | ESP case | 1 | 2.13 | ESP case | 1 | 2.13
|  | Bearing 6708RS | 12 | 5.73 | ePlanet EU | 4 | 100.6248 | ePlanet EU | 4 | 100.6248 | ePlanet EU | 4 | 100.6248 | ePlanet EU | 4 | 100.6248
|  | Bearing F688ZZ | 10 | 1.7 | Bolts M4x8 | 40 | 0.12 | Cross bar caps [62,8g] | 2 | 0.27 | Bearing F688ZZ | 4 | 1.7 | C-profile cap [168g] | 6 | 0.72
|  | Gear system | 1 | 6.54 |  |  |  | Bearing 6204-2RS | 4 | 1.33 | Bolts M4x8 | 20 | 0.12 | C-profile cover [262g] | 2 | 1.11
|  | Sil-pad | 1 | 0.54 |  |  |  | Bolts M4x8 | 46 | 0.12 |  |  |  | Bolts M4x8 | 50 | 0.12
| Asia | PCBA | 1 | 30 | ESP32-S3-EYE | 1 | 22.5 | ESP32-S3-EYE | 1 | 22.5 | ESP32-S3-EYE | 1 | 22.5 | ESP32-S3-EYE | 1 | 22.5
[5 empty] | ePlanet Asia | 4 | 30 | ePlanet Asia | 4 | 30 | ePlanet Asia | 4 | 30 | ePlanet Asia | 4 | 30
Total price Europe [USD] |  |  |  | 95.48 |  |  | 409.4291 |  |  | 416.0091 |  |  | 413.8291 |  |  | 417.1691
Total price Asia [USD] |  |  |  | 30 |  |  | 142.5 |  |  | 142.5 |  |  | 142.5 |  |  | 142.5

## Technical data
Data | Value | unit
Air oversea transport | 5.72 | usd/kg
Sea LCL transport | 0.34 | usd/kg
Truck Europe transport | 0.19 | usd/kg
Air Europe transport | 2.66 | usd/kg
Stainless steel density | 8e-06 | kg/m^3
Stainless steel price | 4 | usd/kg | https://www.ugitech.com/fileadmin/files/ugitech.com/documents/Documents_publics/Alloys/2022/Alloysurcharges_fab_1222.pdf
St. steel supplier overhead | 50 | %
Lead time Europe | 14 | days
Lead time Asia | 120 | days
Holding cost | 7 | %
Danfoss overhead cost | 50 | %